## Sheet1
Mouser | 642-A0150B-D | Switch Contact Block, SPST, NC
Digi-Key | 36-1502-2-ND | TERM TURRET SINGLE L=5.56MM TIN
Mouser | 584-LT8302HS8E#PBF | Switching Voltage Regulators 42VIN Micropower No-Opto Isolated Flyback Converter with 65V/4.5A Switch
Digi-Key | 493-14928-1-ND | CAP ALUM 22UF 20% 50V SMD
Digi-Key | 1297-1167-1-ND | XFRMR ISOL BUCK DC/DC CONV TH
Digi-Key | 587-5961-1-ND | CAP CER 10UF 50V X5R 1210
Digi-Key | 541-4013-1-ND | RES 0 OHM JUMPER 1/10W 0603
Digi-Key | RMCF0603FT1M00CT-ND | RES 1M OHM 1% 1/10W 0603
Digi-Key | YAG5945CT-ND | RES SMD 200K OHM 1% 1/10W 0603
Digi-Key | 478-5177-1-ND | CAP CER 1UF 50V X7R 1206
Digi-Key | RNCP0603FTD10K0CT-ND | RES 10K OHM 1% 1/8W 0603
Digi-Key | P154KHCT-ND | RES SMD 154K OHM 1% 1/10W 0603
Digi-Key | RB168MM100CT-ND | DIODE SCHOTTKY 100V 1A SOD123FL
Digi-Key | SMAJ24A-TPMSCT-ND | TVS DIODE 24VWM 38.9VC DO214AC
Digi-Key | RMCF1206FT49R9CT-ND | RES 49.9 OHM 1% 1/4W 1206
Digi-Key | 478-3684-1-ND | CAP CER 270PF 100V C0G/NP0 0603
Digi-Key | 1727-5218-1-ND | DIODE SCHOT 60V 3A SOD128/CFP5
Mouser | 771-BZT52-B5V6J | Zener Diodes BZT52-B5V6/SOD123/SOD2
Digi-Key | 1727-7736-1-ND | DIODE ZENER 16V 590MW SOD123
Digi-Key | BZT52C47RHGCT-ND | DIODE ZENER 47V 500MW SOD123F
Digi-Key | 478-9964-1-ND | CAP CER 22UF 25V X7R 1210
Digi-Key | 1189-3727-1-ND | CAP ALUM 100UF 20% 25V RADIAL
Digi-Key | P5568-ND | CAP ALUM 22UF 20% 50V RADIAL